## HAZOP Analysis
System/Component: WBS			Source: WBS_arch4/packages/WBS.aadl
No	Item	Function/Purpose	Parameter	Guide Word	Consequence	Cause	Hazard	Risk	Recommendation	Comments
Input
1	Mechanical Pedal Inputs	Signal whether the pilot wants the brakes applied or not	(Q1)	Fails	Less or no braking power	Severed connection	Runway overshoot
2				Inadvertent	More braking power than desired	Faulty connection, security compromise	Equipment damage
3				Late	(See Fails)
4	Power	Provides power to the control system	Electricity	No	BSCU is disabled	Severed Connection, sabotage	Runway overshoot			Requires failure of both power lines
5				More	BSCU is damaged by power surge	Power system malfunction, sabotage	Equipment damage		Circuit breaker on power lines
6				Less	BSCU is disabled	Partial power system failure
7	Pump Power	Provides power to the hydraulic pumps	Electricity	No	Hydraulic pumps are disabled	Severed Connection, sabotage	Runway overshoot			Requires failure of both power lines
8				More	Hydraulic pumps are damaged by power surge	Power system malfunction, sabotage	Equipment damage		Circuit breaker on power lines
9				Less	Hydraulic pump provides insufficient power	Partial power system failure
10	Ground Speed	Informs the BSCU of the sensed ground speed	Speed (No unit given)	No	The BSCU has no idea how fast the plane is moving	Severed Connection, sabotage	Manual braking required
11				More	The BSCU believes the plane is moving faster than it is	Design error, sabotage	Overbraking, equipment damage
12				Less	The BSCU believes the plane is moving slower than it is	Design error, sabotage	Runway overshoot
13				Late	The BSCU uses stale sensor data	Design error, sabotage	Runway overshoot, overbraking, equipment damage
14				Inadvertent	Sensor updates quicker than the system can tolerate	Design error, sabotage	Manual braking required			Assumes non-stable update mechanism
15	Hydraulic supply	(Q3)
16
17

## Commentary
HAZOP
Very brainstorm-y
Hard to know how complete the analysis is – ie, when to “stop”
Very flexible
I have no idea where the quantitative “Risk” values should come from
Analyzing redundant elements is hard – grouping parameters seems necessary for sanity / not being a copy-paste mess, but then you lose the ability to discuss M-of-N failures
As it is effects focused, it does a nice job of being safety/security agnostic
The “cause” box is sorta underwhelming, giving the complexity of analyzing causes in critical systems
The “guideword X parameter” format is great

## Questions
What is the format of the mechanical pedal inputs? I see that they’re booleans, but why not integers for amount of pressure?
Should the pump_power ports be connected? They aren’t, and I don’t see those ports on Bozzano’s fig 1
Do the hyd_supply ports model the reserve of hydraulic fluid? It seems that they are fed to the pumps, so I understand it’s not pressure, but it is an integer, so I assume it’s not just “has enough” vs “doesn’t have enough”